## Introduction
PROTOCOL (T8803 Pro T8806)
V5.6
Protocol No (Device) | Packet Description |  |  | Response No (Server)
0x230x230x01 | Login Data (From Tracker) |  |  | 0x230x230x01
0x230x230x02 | GPS Data to Server (From Tracker) |  |  | Null
0x230x230x03 | Heartbeat (From Tracker) |  |  | 0x230x230x03
0x230x230x04 | Alarm Data (From Tracker) |  |  | 0x230x230x04
Protocol Setting No (Server) | Packet Description |  |  | Response No (Device)
0x230x230x81 | Setting/Broadcast/Forward (From Server) |  |  | 0x230x230x81

## 0x230x230x01
Back to Introduction
Login Data (From Tracker) (0x01)
Start Bit |  | Protocol Number | Packet Length |  | Serial Number |  | IMEI Number | [7 empty] | Version Information
HEX (2 bytes) |  | HEX (1 byte) | HEX (2 bytes) |  | HEX (2 bytes) |  | HEX (8 bytes) | [7 empty] | DEC (6 bytes) | Command Word
1 | 2 | 3 | 4 | 5 | 6 | 7 | 8 | 9 | 10 | 11 | 12 | 13 | 14 | 15 | 16 | 17 | 18 | 19 | 20 | 21
0x23 | 0x23 | 0x01 | 0x00 | 0x15 | 0x04 | 0x05 | 0x08 | 0x80 | 0x06 | 0x16 | 0x89 | 0x88 | 0x88 | 0x88 | 0x14 | 0x01 | 0x87 | 0x62 | 0x50 | 0x50
Basis software version: 0x140x0 V1.40
[7 empty] | IMEI =88061689888888; | [7 empty] | Firmware software version: 0x010x87V1.8.7
Platform: 6250
[5 empty] | Login serial number; | [9 empty] | Hardware version:5.0
1.The frist serial number is 1;
2. Auto add 1 ;
3. From 0 to 65535;
4. If device doesn't receive the response from server within 25 seconds, it will relink the server again;
5. If the server doesn’t reply to the device, it will lead to a continuous reconnected by the device and comsume a lot of GPRS data from device.
Packet length = 7+8+6 =0x00 0x15
Response Login Data (From Server) (0x01)
Start Bit |  | Protocol Number | Packet Length |  | Serial Number |  | IMEI Number
HEX (2 bytes) |  | HEX (1 byte) | HEX (2 bytes) |  | HEX (2 bytes) |  | HEX (8 bytes)
1 | 2 | 3 | 4 | 5 | 6 | 7 | 8 | 9 | 10 | 11 | 12 | 13 | 14 | 15
0x23 | 0x23 | 0x01 | 0x00 | 0x0F | 0x00 | 0x01 | 0x08 | 0x80 | 0x61 | 0x68 | 0x98 | 0x88 | 0x88 | 0x88
IMEI =880616898888888;
Login serial number;
1.The serial number always 0001
Packet length = 7 + 8 = 0x00 0x0F;

## 0x230x230x02
Back to Introduction
GPS Data to Server (From Tracker) (0x02)
Start Bit |  | Protocol Number | Packet Length |  | Serial Number |  | IMEI Number | [7 empty] | ACC ON Interval (Second) |  | ACC OFF Interval (Second) |  | Angle (Degree) | Distance (Meter) |  | Speed Alarm (KM/H or <Mile/H) |  | GPS Data Status | Gsensor Manager Status | Reserve | Heartbeat (Minute) | Relay Status (KM/H) | Drag Alarm setting (Meter) |  | Digital I/O Status |  | 2 Analog input |  |  |  | Alarm Data | Reserve | Mileage (Meter) |  |  |  | Inner Battery Voltage(percent) | YY | MM | DD | HH | MM | SS | Height (Meter) |  |  |  | Longitude |  |  |  | Latitude |  |  |  | Speed (KM/H) |  | Direction (Degree)
HEX (2 bytes) |  | HEX (1 byte) | HEX (2 bytes) |  | HEX (2 bytes) |  | HEX (8 bytes) | [7 empty] | HEX (2 bytes) |  | HEX (2 bytes) |  | HEX (1 Byte) | HEX (2 bytes) |  | HEX (1 Byte) | HEX (1 Byte) | HEX (1 Byte) | HEX (1 Byte) | HEX (1 Byte) | HEX (1 Byte) | HEX (1 Byte) | HEX (2 Bytes) |  | HEX (2 Bytes) |  | DEC(analog1 input) (2 Bytes) |  | DEC(analog2 input) (2 Bytes) |  | HEX (1 Byte) | HEX (1 Byte) | HEX (4 Bytes) |  |  |  | DEC (1 Bytes) | HEX (1 Byte) | HEX (1 Byte) | HEX (1 Byte) | HEX (1 Byte) | HEX (1 Byte) | HEX (1 Byte) | HEX ( Need Translate to Floating-point Number 4 Bytes) |  |  |  | HEX ( Need Translate to Floating-point Number 4 Bytes) |  |  |  | HEX ( Need Translate to Floating-point Number 4 Bytes) | HEX (1 Byte) | HEX (1 Byte) | HEX (1 Byte) | DEC (2 Bytes) |  | HEX (2 Bytes)
1 | 2 | 3 | 4 | 5 | 6 | 7 | 8 | 9 | 10 | 11 | 12 | 13 | 14 | 15 | 16 | 17 | 18 | 19 | 20 | 21 | 22 | 23 | 24 | 25 | 26 | 27 | 28 | 29 | 30 | 31 | 32 | 33 | 34 | 35 | 36 | 37 | 38 | 39 | 40 | 41 | 42 | 43 | 44 | 45 | 46 | 47 | 48 | 49 | 50 | 51 | 52 | 53 | 54 | 55 | 56 | 57 | 58 | 59 | 60 | 61 | 62 | 63 | 64 | 65 | 66
0x23 | 0x23 | 0x02 | 0x00 | 0x42 | 0x00 | 0x01 | 0x08 | 0x80 | 0x61 | 0x68 | 0x98 | 0x88 | 0x88 | 0x88 | 0x00 | 0x0A | 0x00 | 0xFF | 0x20 | 0x01 | 0x00 | 0x00 | 0x20 | 0x00 | 0x96 | 0x00 | 0x98 | 0x99 | 0x10 | 0x10 | 0x10 | 0x10 | 0x05 | 0x55 | 0x10 | 0x10 | 0x05 | 0x05 | 0x10 | 0x10 | 0x05 | 0x05 | 0x00 | 0x05 | 0x05 | 0x10 | 0x10 | 0x05 | 0x05 | 0x58 | 0x86 | 0x6B | 0x42 | 0x76 | 0xD6 | 0xE3 | 0x42 | 0x91 | 0x2A | 0xB4 | 0x41 | 0x11 | 0x15 | 0x05 | 0x05
[15 empty] | 1.ACC ON/OFF upload interval range 0 ~ 65535; |  |  |  | 1.Angle compemsation range is 0~180; | 1.Dinstance compensation range is 0~65535; |  | 1.Bit 7 = 0,Unit is KM/H,Bit 7 = 1,unit is Mile/H; |  | 1.Bit7=0,realtime GPS data,Bit7=1,history GPS data; | 1.Bit7~Bit4, total 16 different sensitivity; |  | 1.Bit7~Bit0,range from 1~255； | 1.Bit7=0,relay is in normal status, Bit7=1, get the cut fuel command, but need wait the speed meet the safe cut fuel speed; | 1.Bit15~Bit0,the range is 0~65535; |  | 1.Bit15,external power supply,if Bit15=0,external power connect, if Bit15=1,external power disconnect; |  | 1.The input range from 0~12V |  | 1.The input range from 0~12V |  | 1.=1,external power disconnect; |  | 1.Total mileage range from 0~4294967295; |  |  |  | 1.Percent of inner backup battery; | [6 empty] | 1. 0x58 0x86 0x6B 0x42 convert to flating-point number is 58.8812 meters; |  |  |  | 1. 0x76 0xD6 0xE3 0x42 convert to flating-point number is 113.9189; |  |  |  | 1. 0x91 0x2A 0xB4 0x41 convert to flating-point number is 22.52078; |  |  |  | 1.0x11 0x15 means 111.5km/h; |  | 1.Range is 0~360 degree;
IMEI =880616898888888;
[15 empty] | 2. if = 0, close upload; | [13 empty] | 2.If Bit15~Bit0=0, close the Drag alarm function; | [32 empty] | 2. The range from 000.0 ~999.9km/h
[5 empty] | GPS data serial number; | [16 empty] | 2.Speed range is 0~32767 (from bit 7~ bit 0); |  |  |  |  | 2.Can't set Bit7~bit0 to 0; | [5 empty] | 2.0555 means 5.55V |  | 2.0555 means 5.55V
[5 empty] | 1.The frist serial number is 1; | [13 empty] | 1.If = 0, close angle compensation function; | 2. If = 0, close dinstance compensation function; |  |  |  | 2. bit6=0,LBS data, bit6=1,GPS data; | 2. If Bit7-Bit4 is 0, close Gsensor function, the Gsensor sensitivity is improved if the number is bigger; |  |  |  | 3.When from ACC ON to ACC OFF, the alarm will be auto set; |  | 2.Bit14,ACC input, =1 ACC ON, =0 ACC OFF; | [5 empty] | 2.=2, low power alarm(inner power voltage 3.5V); | [5 empty] | 2.00 means 100%;
[5 empty] | 2: Auto add 1 ; | [16 empty] | 3.If = 0 (from bit 7~ bit 0), close speed alarm function;
[5 empty] | 3.: From 0 to 65535; | [25 empty] | 3.Bit13, AC input.=1 AC on,=0 AC off; | [11 empty] | 3.90 means 90%;
[24 empty] | 3.Bit5=0,GPS is in work mode,bit5=1,GPS is in sleep mode; | [6 empty] | 4.Bit12~Bit11, digital input reseve; | [11 empty] | 4.10% is one step;
|  |  | Packet length =7+ 8 + 2+ 5+... = 0x000x42 | [46 empty] | MCC |  | MNC |  | LAC |  | CI |  | LAC |  | CI |  | LAC |  | CI
[28 empty] | 2.Bit6=0,Relay doesn't work,Bit6=1,realy works and cut fuel; |  |  | 5.Bit10,relay output,=1 relay enable,=0 relay disable; | [5 empty] | 3.=3, SOS alarm; | [12 empty] | HEX(2 Bytes) |  | HEX(2 Bytes) |  | HEX(2 Bytes) |  | HEX(2 Bytes) |  | HEX(2 Bytes) | HEX (1 Byte) | HEX(2 Bytes) | HEX (2 Byte) | HEX(2 Bytes) | HEX (2 Byte) | HEX(2 Bytes) | HEX (3 Byte)
[50 empty] | 51 | 52 | 53 | 54 | 55 | 56 | 57 | 58 | 59 | 60 | 61 | 62 | 63 | 64 | 65 | 66
[25 empty] | 3.Bit4~Bit0, show 4 managers status; | [24 empty] | 0x10 | 0x10 | 0x05 | 0x05 | 0x10 | 0x10 | 0x05 | 0x05 | 0x10 | 0x10 | 0x05 | 0x05 | 0x10 | 0x10 | 0x05 | 0x05
[24 empty] | 4.Bit4~Bit0,the GPS satellite number; | [6 empty] | 7.Bit6,speaker status, if Bit6=0, speaker works, Bit6=1, speaker doesn't work; | [5 empty] | 4.=4, overspeed alarm; | [12 empty] | 51: Mobile Country Code; 53: Mobile Network Code; 55: Location Area Code; 57: Cell Tower ID; 59: Location Area Code; 61: Cell Tower ID; 63: Location Area Code; 65: Cell Tower ID
[25 empty] | 4. If Bit3=, manger 4 is set, if bit3=0, manager 4 is null; |  |  | 3.Bit5=0,cut off engine consider speed(less than 20km/h), Bit5=1, cut off engine don't consider speed;
[31 empty] | 8.Bit5~Bit0, reserve; | [5 empty] | 5.=5, reserve;
6.=6, reserve;
[28 empty] | 4.Bit4~bit0, reserve; | [8 empty] | 7.=7,drag alarm when set;
8.=8,reseve;
9.=9,device apply address;
10.=10,anti-theft alarm;
11.=11,ananlog 1 fill the tank;
12.=12, analog 1 fuel leakage;
13.=13,ananlog 2 fill the tank;
14.=14, analog 2 fuel leakage;

## 0x230x230x03
Back to Introduction
Heartbeat (From Tracker) (0x03)
Start Bit |  | Protocol Number | Packet Length |  | Serial Number |  | IMEI Number
HEX (2 bytes) |  | HEX (1 byte) | HEX (2 bytes) |  | HEX (2 bytes) |  | HEX (8 bytes)
1 | 2 | 3 | 4 | 5 | 6 | 7 | 8 | 9 | 10 | 11 | 12 | 13 | 14 | 15
0x23 | 0x23 | 0x03 | 0x00 | 0x0F | 0x00 | 0x01 | 0x08 | 0x80 | 0x61 | 0x68 | 0x98 | 0x88 | 0x88 | 0x88
IMEI = 880616898888888;
Heartbeat serial number;
1.The frist serial number is 1;
2.Auto add 1 ;
3. From 0 to 65535;
4. If the server doesn’t reply to the device, it will relink with server, it will consume more GPRS data;
Packet length = 7+8 = 0x000x0F;
Response Heatbeat (From Server) (0x03)
Start Bit |  | Protocol Number | Packet Length |  | Serial Number |  | IMEI Number
HEX (2 bytes) |  | HEX (1 byte) | HEX (2 bytes) |  | HEX (2 bytes) |  | HEX (8 bytes)
1 | 2 | 3 | 4 | 5 | 6 | 7 | 8 | 9 | 10 | 11 | 12 | 13 | 14 | 15
0x23 | 0x23 | 0x03 | 0x00 | 0x0F | 0x00 | 0x01 | 0x08 | 0x80 | 0x06 | 0x16 | 0x89 | 0x88 | 0x88 | 0x88
IMEI =88061689888888;
Login serial number;
1.The serial number always 0001
Packet length = 7+8= 0x000x0F;

## 0x230x230x04
Back to Introduction
Alarm data (From Tracker) (0x04
Start Bit |  | Protocol Number | Packet Length |  | Serial Number |  | IMEI Number | [7 empty] | ACC ON Interval (Second) |  | ACC OFF Interval (Second) |  | Angle (Degree) | Distance (Meter) |  | Speed Alarm (KM/H or <Mile/H) |  | GPS Data Status | Gsensor Manager Status | Reserve | Heartbeat (Minute) | Relay Status (KM/H) | Drag Alarm setting (Meter) |  | Digital I/O Status |  | 2 Analog input |  |  |  | Alarm Data | Reserve | Mileage (Meter) |  |  |  | Inner Battery Voltage(V) | YY | MM | DD | HH | MM | SS | Height (Meter) |  |  |  | Longitude |  |  |  | Latitude |  |  |  | Speed (KM/H) |  | Direction (Degree)
HEX (2 bytes) |  | HEX (1 byte) | HEX (2 bytes) |  | HEX (2 bytes) |  | HEX (8 bytes) | [7 empty] | HEX (2 bytes) |  | HEX (2 bytes) |  | HEX (1 Byte) | HEX (2 bytes) |  | HEX (1 Byte) | HEX (1 Byte) | HEX (1 Byte) | HEX (1 Byte) | HEX (1 Byte) | HEX (1 Byte) | HEX (1 Byte) | HEX (2 Bytes) |  | HEX (2 Bytes) |  | DEC(analog1 input) (2 Bytes) |  | DEC(analog2 input) (2 Bytes) |  | HEX (1 Byte) | HEX (1 Byte) | HEX (4 Bytes) |  |  |  | DEC (1 Bytes) | HEX (1 Byte) | HEX (1 Byte) | HEX (1 Byte) | HEX (1 Byte) | HEX (1 Byte) | HEX (1 Byte) | HEX ( Need Translate to Floating-point Number 4 Bytes) |  |  |  | HEX ( Need Translate to Floating-point Number 4 Bytes) |  |  |  | HEX ( Need Translate to Floating-point Number 4 Bytes) | HEX (1 Byte) | HEX (1 Byte) | HEX (1 Byte) | DEC (2 Bytes) |  | HEX (2 Bytes)
1 | 2 | 3 | 4 | 5 | 6 | 7 | 8 | 9 | 10 | 11 | 12 | 13 | 14 | 15 | 16 | 17 | 18 | 19 | 20 | 21 | 22 | 23 | 24 | 25 | 26 | 27 | 28 | 29 | 30 | 31 | 32 | 33 | 34 | 35 | 36 | 37 | 38 | 39 | 40 | 41 | 42 | 43 | 44 | 45 | 46 | 47 | 48 | 49 | 50 | 51 | 52 | 53 | 54 | 55 | 56 | 57 | 58 | 59 | 60 | 61 | 62 | 63 | 64 | 65 | 66
0x23 | 0x23 | 0x04 | 0x00 | 0x42 | 0x00 | 0x01 | 0x08 | 0x80 | 0x61 | 0x68 | 0x98 | 0x88 | 0x88 | 0x88 | 0x00 | 0x0A | 0x00 | 0xFF | 0x20 | 0x01 | 0x00 | 0x00 | 0x20 | 0x00 | 0x96 | 0x00 | 0x98 | 0x99 | 0x10 | 0x10 | 0x10 | 0x10 | 0x05 | 0x05 | 0x04 | 0x03 | 0x00 | 0X00 | 0x00 | 0x00 | 0x00 | 0x00 | 0x03 | 0x00 | 0x00 | 0x00 | 0x00 | 0x00 | 0x00 | 0x58 | 0x86 | 0x6B | 0x42 | 0x76 | 0xD6 | 0xE3 | 0x42 | 0x91 | 0x2A | 0xB4 | 0x41 | 0x11 | 0x15 | 0x05 | 0x05
[15 empty] | 1.Angle compemsation range is 0~180; |  |  |  | 1.Angle compemsation range is 0~180; | 1.Dinstance compensation range is 0~65535; |  | 1.Bit 7 = 0,Unit is KM/H,Bit 7 = 1,unit is Mile/H; |  | 1.Bit7=0,realtime GPS data,Bit7=1,history GPS data; | 1.Bit7~Bit4, total 16 different sensitivity; |  | 1.Bit7~Bit0,range from 1~255; | 1.Bit7=0,relay is in normal status, Bit7=1, get the cut fuel command, but need wait the speed meet the safe cut fuel speed; | 1.Bit15~Bit0,the range is 0~65535; |  | 1.Bit15,external power supply,if Bit15=0,external power connect, if Bit15=1,external power disconnect; |  | 1.The input range from 0~12V |  | 1.The input range from 0~12V |  | 1.=1,external power disconnect; |  | 1.Total mileage range from 0~4294967295; |  |  |  | 1.Percent of inner backup battery; | [6 empty] | 1. 0x58 0x86 0x6B 0x42 convert to flating-point number is 58.8812 meters; |  |  |  | 1. 0x76 0xD6 0xE3 0x42 convert to flating-point number is 113.9189; |  |  |  | 1. 0x91 0x2A 0xB4 0x41 convert to flating-point number is 22.52078; |  |  |  | 1.0x11 0x15 means 111.5km/h; |  | 1.Range is 0~360 degree;
IMEI =880616898888888
[15 empty] | 2. if = 0, close upload; | [13 empty] | 2.If Bit15~Bit0=0, close the Drag alarm function; | [32 empty] | 2. The range from 000.0 ~999.9km/h
[5 empty] | Alarm data serial number; | [16 empty] | 2.Speed range is 0~32767 (from bit 7~ bit 0); |  |  |  |  | 2.Can't set Bit7~bit0 to 0; | [5 empty] | 2.0555 means 5.55V |  | 2.0555 means 5.55V
[5 empty] | 1.The frist serial number is 1; | [13 empty] | 1.If = 0, close angle compensation function; | 2. If = 0, close dinstance compensation function; |  |  |  | 2. bit6=0,LBS data, bit6=1,GPS data; | 2. If Bit7-Bit4 is 0, close Gsensor function, the Gsensor sensitivity is improved if the number is bigger; |  |  |  | 3.When from ACC ON to ACC OFF, the alarm will be auto set; |  | 2.Bit14,ACC input, =1 ACC ON, =0 ACC OFF; | [5 empty] | 2.=2, low power alarm(inner power voltage 3.5V); | [5 empty] | 2.00 means 100%;
[5 empty] | 2: Auto add 1 ; | [16 empty] | 3.If = 0 (from bit 7~ bit 0), close speed alarm function;
[5 empty] | 3.: From 1 to 65535; | [25 empty] | 3.Bit13, AC input.=1 AC on,=0 AC off; | [11 empty] | 3.90 means 90%;
[24 empty] | 3.Bit5=0,GPS is in work mode,bit5=1,GPS is in sleep mode; | [6 empty] | 4.Bit12~Bit11, digital input reseve; | [11 empty] | 4.10% is one step;
|  |  | Packet length =7+ 8 + 2+ 5+ ... = 0x000x42 | [46 empty] | MCC |  | MNC |  | LAC |  | CI |  | LAC |  | CI |  | LAC |  | CI
[28 empty] | 2.Bit6=0,Relay doesn't work,Bit6=1,realy works and cut fuel; |  |  | 5.Bit10,relay output,=1 relay enable,=0 relay disable; | [5 empty] | 3.=3, SOS alarm; | [12 empty] | HEX(2 Bytes) |  | HEX(2 Bytes) |  | HEX(2 Bytes) |  | HEX(2 Bytes) |  | HEX(2 Bytes) | HEX (1 Byte) | HEX(2 Bytes) | HEX (2 Byte) | HEX(2 Bytes) | HEX (2 Byte) | HEX(2 Bytes) | HEX (3 Byte)
[50 empty] | 51 | 52 | 53 | 54 | 55 | 56 | 57 | 58 | 59 | 60 | 61 | 62 | 63 | 64 | 65 | 66
[25 empty] | 3.Bit4~Bit0, show 4 managers status; | [24 empty] | 0x10 | 0x10 | 0x05 | 0x05 | 0x10 | 0x10 | 0x05 | 0x05 | 0x10 | 0x10 | 0x05 | 0x05 | 0x10 | 0x10 | 0x05 | 0x05
[24 empty] | 4.Bit4~Bit0,the GPS satellite number; | [6 empty] | 7.Bit6,speaker status, if Bit6=0, speaker works, Bit6=1, speaker doesn't work; | [5 empty] | 4.=4, overspeed alarm; | [12 empty] | 51: Mobile Country Code; 53: Mobile Network Code; 55: Location Area Code; 57: Cell Tower ID; 59: Location Area Code; 61: Cell Tower ID; 63: Location Area Code; 65: Cell Tower ID
[25 empty] | 4. If Bit3=, manger 4 is set, if bit3=0, manager 4 is null; |  |  | 3.Bit5=0,cut off engine consider speed(less than 20km/h), Bit5=1, cut off engine don't consider speed;
[31 empty] | 8.Bit5~Bit0, reserve; | [5 empty] | 5.=5, reserve;
6.=6, reserve;
Response data (From Server) (0x04)
Start Bit |  | Protocol Number | Packet Length |  | Serial Number |  | IMEI Number | [7 empty] | Alarm Data | Note 1: If the server doesn’t reply to tracker in 25 seconds for alarm, tracker will send alarm to server every 60 seconds until server response; Note 2: The max alarm data we only keep newest 10 records, if server always doesn't response tracker;
HEX (2 bytes) |  | HEX (1 byte) | HEX (2 bytes) |  | HEX (2 bytes) |  | HEX (8 bytes) | [7 empty] | HEX (1 Byte)
1 | 2 | 3 | 4 | 5 | 6 | 7 | 8 | 9 | 10 | 11 | 12 | 13 | 14 | 15 | 16 | [12 empty] | 4.Bit4~bit0, reserve; | [8 empty] | 7.=7,drag alarm when set;
0x23 | 0x23 | 0x04 | 0x00 | 0x10 | 0x00 | 0x01 | 0x08 | 0x80 | 0x61 | 0x68 | 0x98 | 0x88 | 0x88 | 0x88 | 0x0*
1.=1,external power disconnect;
IMEI =880616898888888;
8.=8,reseve;
[5 empty] | Login serial number; | [9 empty] | 2.=2, low power alarm(inner power voltage 3.5V);
1.The serial number always 0001
9.=9,device apply address;
Packet length = 7+8+1 = 0x000x10
[15 empty] | 3.=3, SOS alarm; | [21 empty] | 10.=10,anti-theft alarm;
4.=4, overspeed alarm;
11.=11,ananlog 1 fill the tank;
5.=5, reserve;
12.=12, analog 1 fuel leakage;
6.=6, reserve;
13.=13,ananlog 2 fill the tank;
7.=7,drag alarm when set;
14.=14, analog 2 fuel leakage;
8.=8,reseve;
9.=9,device apply address;
10.=10,anti-theft alarm;
11.=11,ananlog 1 fill the tank;
12.=12, analog 1 fuel leakage;
13.=13,ananlog 2 fill the tank;
14.=14, analog 2 fuel leakage;

## 0x230x230x81
Back to Introduction
Setting/Broadcast/Forward (From Server) (0x81)
Start Bit |  | Protocol Number | Packet Length |  | Serial Number |  | IMEI Number | [7 empty] | Protocol Number | Data
HEX (2 bytes) |  | HEX (1 byte) | HEX (2 bytes) |  | HEX (2 bytes) |  | HEX (8 bytes) | [7 empty] | HEX (1 byte) | ASCII / Unicode (* bytes) | Command Word
1 | 2 | 3 | 4 | 5 | 6 | 7 | 8 | 9 | 10 | 11 | 12 | 13 | 14 | 15 | 16 | 17 | 18 | … | N | N+1
0x23 | 0x23 | 0x81 | 0x00 | 0x** | 0x00 | 0x01 | 0x08 | 0x80 | 0x61 | 0x68 | 0x98 | 0x88 | 0x88 | 0x88 | 0x0* | 0x12 | 0x34 | 0x56 | 0x78 | 0x90
[15 empty] | 1.0x01,setting mode; | 1. Setting data ( ASCII format );
IMEI =880616898888888;
[5 empty] | Setting/Broadcast serial number; | [9 empty] | 2.0x02,broadcast mode; | 1. Setting data ( Unicode format );
1.The serial number always 0001;
[15 empty] | 3.0x03,forward mode; | 1. Setting data ( Unicode format );
|  |  | Packet length = 7+8+1+N+1= 0x** 0x**; | [11 empty] | 4.0x05,check credit of SIM card; | 1. Forward check (ASCII);
Response Setting/Broadcast/Forward (From Tracker) (0x81)
Start Bit |  | Protocol Number | Packet Length |  | Serial Number |  | IMEI Number | [7 empty] | Protocol Number | Data
HEX (2 bytes) |  | HEX (1 byte) | HEX (2 bytes) |  | HEX (2 bytes) |  | HEX (8 bytes) | [7 empty] | HEX (1 byte) | ASCII / Unicode (* bytes) | Command Word
1 | 2 | 3 | 4 | 5 | 6 | 7 | 8 | 9 | 10 | 11 | 12 | 13 | 14 | 15 | 16 | 17 | 18 | … | N | N+1
0x23 | 0x23 | 0x81 | 0x** | 0x** | 0x00 | 0x01 | 0x08 | 0x80 | 0x61 | 0x68 | 0x98 | 0x88 | 0x88 | 0x88 | 0x0* | 0x12 | 0x34 | 0x56 | 0x78 | 0x90
[15 empty] | 1.0x01,setting mode; | 1.Feedback data to server (Unicode);
IMEI =880616898888888;
[5 empty] | Setting/Broadcast serial number; | [9 empty] | 2.0x02,broadcast mode; | 1.Null;
1.The serial number always 0001;
[15 empty] | 3.0x03,forward mode; | 1.Null;
|  |  | Packet length = 7+8+1+N+1= 0x** 0x**; | [11 empty] | 4.0x05,check credit of SIM card; | 1.Balance or Forward reply (Unicode);