## 01-Login-0x01
0x01 | Login (Device -> Server) Note: The first step to connect with the server.
Items | Header | Length | Protocol type | IMEI | Package number | Error check | Tail
Bytes | 2 | 1 | 1 | 8 | 2 | 2 | 2
Descriptions | 0x7878 | 1+8+2+2 | 0x01 | Device ID | Data package ID | CRC check | 0x0d0a
0x01 | Login response (Server -> Device)
Items | Header | Length | Protocol type | Package number | Error check | Tail
Bytes | 2 | 1 | 1 | 2 | 2 | 2
Descriptions | 0x7878 | 1+2+2 | 0x01 | Device ID | Data package ID | 0x0d0a

## 02-HeartBeat-0x13
0x13 | HeartBeat (Device -> Server) Note: Send every 3 minutes in default, adjustable by SMS command or Server command.
Items | Header | Length | Protocol Type | Information Content | Satelites in used/GSM level |  |  |  | Alarm | Language | Battery Percentage | Working Mode | Working Voltage | Reserved | Working Times | MODE2 working time/Step counter | Package Number | Error Check | Tail
Bytes | 2 | 1 | 1 | 1 | 2 |  |  |  | 1 | 1 | 1 | 1 | 2 | 1 | 2 | 2 | 2 | 2 | 2
Descriptions | 0x7878 | 0x13 | 0x13 | Bit7: /1:Relay control on /0:Relay control off Bit6: /1:GPS tracking on /0:GPS tracking off Bit3-5: /000:Normal /001:Shock Alarm /010:Power cut alarm /011:Low battery alarm /100:SOS Alarm BIT2: /1:Charge on /0:Charge off Bit1: /1: ACC on /0: ACC off Bit0: /1:Defence actived /0:Defence deactived | Bit15:/1: for valid,/0:invalid Bit14-Bit10:GPS Satelites used Bit9-Bit5:Beidou Satelites in used Bit4-0:GSM Signal level. |  |  |  | Alarm | Language | Backup Battery Percentage | /1:MODE1 /2:MODE2 /3:MODE3 | Vol=data/10 When external power apply, it represent external voltage, when external power disconnected, it represent backup batter voltage. |  | Worink times caculation for wireless tracker, available for MODE1/MODE3. | Use for wireless tracker, MODE2 working time caculation. | Package serial number | CRC check | 0x0d0a
Remark1 |  |  |  |  | 1 | 11111 | 11111 | 11111 | [7 empty] | 1 represent 30 seconds working time.
Remark2 |  |  |  |  | Valid | GPS | Beidou | GSM Lev
0x13 | Heartbeat response (Server->Device)
Items | Header | Length | Protocol Type | Package Number | Error Check | Tail
Length | 2 | 1 | 1 | 2 | 2 | 2
Descriptions | 0x7878 | 1+2+2 | 0x13 | Package serial number | CRC Check | 0x0d0a

## 03-Multi-LBS-0x18
0x18 | Multi-LBS (Device-Server)
Items | Header | Length | Protocol Type | Date/Time | MCC（mcc） | MNC（mnc） | LAC(lac) | CELLID(cellId) | Signal Level | Neighbor Cell Information | Reserved | Package Number | Error Check | Tail
Bytes | 2 | 1 | 1 | 6 | 2 | 1 | 2 | 3 | 1 | 36 | 2 | 2 | 2 | 2
Descriptions | 0x7878 | 3a | 0x18 | 2019-3-23 15:30:23 Format: 19(Dec)=13(Hex) 3(Dec)=03(Hex) 23(Dec)=17(Hex) 15(Dec)=0F(Hex) 50(Dec)=32(Hex) 23(Dec)=17(Hex) | Mobile Country Code | Mobile Network Code | Location Area Code | Cell ID | Signal Level | Neighbor Cell Information,similar to serving cell. | Reserved | Package serial number | CRC check | 0x0d0a
0x18 DEMO：
78 78 // header
3a // length
18 // protocol type
13 08 1f 0b 1d 24 // date/time
01 cc 00 24 d3 00 42 8a 31 // current cell info
24 d3 00 5b d9 16 // Neighbor Cell Information
24 d3 00 00 ce 13 // Neighbor Cell Information
24 d3 00 01 b7 0d // Neighbor Cell Information
24 d3 00 64 15 0c // Neighbor Cell Information
00 00 00 00 00 00 // Neighbor Cell Information
00 00 00 00 00 00 // Neighbor Cell Information
00 // reserved
01 // language
00 11 // serial
de 85 // CRC check
0d 0a // tail

## 0x19
0x19 | Multi-LBS (Device-Server)
Items | Header | Length | Protocol Type | Date/Time | MCC（mcc） | MNC（mnc） | LBS Number | LAC(lac) | CELLID(cellId) | Neighbor Cell Information | Reserved | Package Number | Error Check | Tail
Bytes | 2 | 1 | 1 | 6 | 2 | 1 | 1 | 2 | 4 | 6*(n-1) | 2 | 2 | 2 | 2
Descriptions | 0x7878 | xx | 0x19 | 2019-3-23 15:30:23 Format: 19(Dec)=13(Hex) 3(Dec)=03(Hex) 23(Dec)=17(Hex) 15(Dec)=0F(Hex) 50(Dec)=32(Hex) 23(Dec)=17(Hex) | Mobile Country Code | Mobile Network Code | n | Location Area Code | Cell ID | Neighbor Cell Information,similar to serving cell. | Reserved | Package serial number | CRC check | 0x0d0a

## 04-GPS upload-0x12
0x12 | GPS upload protocol（Device -> Server）
Items | Header | Length | Protocol Type | Date/Time | Satelites in used | Latitude （lat） | Longitude （lon） | Speed（spd） | Course and Status | MCC（mcc） | MNC（mnc） | LAC(lac) | CELLID(cellId) | Signal Level | Language | Package Number | Error Check | Tail
Bytes | 2 | 1 | 1 | 6 | 1 | 4 | 4 | 1 | 2 | 2 | 1 | 2 | 3 | 1 | 1 | 2 | 2 | 2
Descriptions | 0x7878 | 33 | 0x12 | 2019-3-23 15:30:23 Format: 19(Dec)=13(Hex) 3(Dec)=03(Hex) 23(Dec)=17(Hex) 15(Dec)=0F(Hex) 50(Dec)=32(Hex) 23(Dec)=17(Hex) | Bit0-Bit3: GPS satelites in used. Bit4-Bit7: Beidou satelites in used. | 0x02 0x6B 0x3F 0x3E 26B3F3E(Hex)=40582974(Dec) 22°32.7658=(22x60+32.7658)x30000=40582974 | refer to latitude caculation. | 0x00->0km/h. 0x10->16km/h. | Status: Byte1_Bit5: Real time/Differential Byte1_Bit4: GPS fix Byte1_Bit3: East/West Byte1_Bit2: North/South Course: Byte1_Bit1 Byte1_Bit0 Byte2_Bit7 Byte2_Bit6 Byte2_Bit5 Byte2_Bit4 Byte2_Bit3 Byte2_Bit2 Byte2_Bit1 Byte2_Bit0 | Mobile Country Code | Mobile Network Code | Location Area Code | Cell ID | Signal Level | 0x01,0x02 | Package serial number | CRC check | 0x0d0a

## 05-Alarm-0x16
0x16 | Alarm protocol（Device -> Server）
Items | Header | Length | Protocol Type | Date/Time | Satelites in used | Latitude （lat） | Longitude （lon） | Speed（spd） | Course and Status | LBS | MCC（mcc） | MNC（mnc） | LAC(lac) | CELLID(cellId) | Signal Level | Neighbor Cell Information | Information Content | Voltage Level | GSM Signal Level | Car Motions | Alarm type/Language | Package Number | Error Check | Tail
Bytes | 2 | 1 | 1 | 6 | 1 | 4 | 4 | 1 | 2 | 1 | 2 | 1 | 2 | 3 | 1 | 36 | 1 | 1 | 1 | 1 | 1 | 2 | 2 | 2
Descirptions | 0x7878 | 4a | 0x16 | 2019-3-23 15:30:23 Format: 19(Dec)=13(Hex) 3(Dec)=03(Hex) 23(Dec)=17(Hex) 15(Dec)=0F(Hex) 50(Dec)=32(Hex) 23(Dec)=17(Hex) | Bit0-Bit3: GPS satelite in used. Bit4-Bit7: Beidou satelite in used. | 0x02 0x6B 0x3F 0x3E 26B3F3E(Hex)=40582974(Dec) 22°32.7658=(22x60+32.7658)x30000=40582974 | refer to latitude caculation. | 0x00->0km/h. 0x10->16km/h. | Status: Byte1_Bit5: Real time/Differential Byte1_Bit4: GPS fix Byte1_Bit3: East/West Byte1_Bit2: North/South Course: Byte1_Bit1 Byte1_Bit0 Byte2_Bit7 Byte2_Bit6 Byte2_Bit5 Byte2_Bit4 Byte2_Bit3 Byte2_Bit2 Byte2_Bit1 Byte2_Bit0 | Length of LBS information, fixed: 2e | Mobile Country Code | Mobile Network Code | Location Area Code | Cell ID | Signal Level | Neighbor Cell Information,similar to serving cell. | Bit7: /1:Relay control on /0:Relay control off Bit6: /1:GPS tracking on /0:GPS tracking off Bit3-5: /000:Normal /001:Shock Alarm /010:Power cut alarm /011:Low battery alarm /100:SOS Alarm BIT2: /1:Charge on /0:Charge off Bit1: /1: ACC on /0: ACC off Bit0: /1:Defence actived /0:Defence deactived | 6: High+ 5: High 4: Mid 3: Low 2: Low- 1: Low-- | 4:High 3:Good 2:low 1:Weak 0:No Signal | 0x01: illegal move alarm 0x02：collision alarm 0x03：reserved 0x04：turn over alarm 0x05：door open alarm 0x06：weak signal alarm 0x07：signal restore alarm 0x08：reserved 0x09：rapid acceleration 0x0a: emergency brake 0x0b：sudden left turn 0x0c：sudden right turn 0x0d：reserved | 0x01:English 0x02:Chinese 0x01,0x02: Normal alarm. 0x81,0x82: Car motion alarm. | Package serial number | CRC check | 0x0d0a
备注 | [16 empty] | Check the byte(Alarm type/Language) to confrim the alarm type, 0x01 or 0x02 are normal alarm. |  |  | Check the byte(Alarm type/Language) to confrim the alarm type, 0x81 or 0x82 are car motion alarm.
0x16 | Alarm protocol response（Server -> Device） | [15 empty] | Occupies 1 byte and is used to represent various status information of the mobile phone. Consider 1 byte as 8 bits, and the lowest bit is 0 bit,
Items | Header | Length | Protocol Type | Sequence | Error check | Tail | [10 empty] | The most significant bit is 7 bits. When transmitting, the high bit is transmitted first, and then the low bit is transmitted. The specific meanings of the representatives are as follows:
Length | 2 | 1 | 1 | 2 | 2 | 2 | [10 empty] | High bit | [6 empty] | Low bit
Descriptions | 0x7878 | 0x05 | 0x16 | Package serial number | CRC check | 0x0d0a | [10 empty] | 7 | 6 | 5 | 4 | 3 | 2 | 1 | 0
Bit 0 0：Defence OFF 1：Defence ON
Bit 1 0：ACC Low 1：ACC High
Bit 2 0：Power is not connected 1：External power is connected
Bit 3、4、5 000：Normal 001：Vibration alarm 010：Power failure alarm 011：Low power alarm 100：SOS 111：Light alarm
Bit 6 0：GPS not located 1：GPS is located
Bit 7 0：Oil circuit and power supply connected 1：Oil circuit and power supply disconnect
Comment：The state information in the data packet is the state at the moment recorded by the time bit in the data packet.
Example：The binary corresponding to 0x4B is 01001011 .The above means that it is in a state of defense, ACC is high, charging is not connected to the power source, vibration alarm, GPS has been located, and oil and electricity are connected.

## 06-ServerCommand-0x80
0x80 | Server command (Server to Device)
Items | Header | Length | Protocol Type | content length | Command ID | Command content | Language | Package number | Error check | Tail
Bytes | 2 | 1 | 1 | 1 | 4 | n | 2 | 2 | 2 | 2
Descriptions | 0x7878 | From protocol type to error check. | 0x80 | From command ID to content information. | It is reserved to the identification of the server | variable | 0x00 0x01 | Package serial number | CRC check | 0x0d 0x0a
0x21 | Response (Device to Server)
Items | Header | Length | Protocol Type | Command ID | Coding | Command content | Package number | Error check | Tail
Length | 2 | 2 | 1 | 4 | 1 | n | 2 | 2 | 2
Descriptions | 0x7979 | From protocol type to error check. | 0x21 | It is reserved to the identification of the server | 1.ASCII 2.UTF16-BE | variable | Package serial number | CRC check | 0x0d 0x0a

## 07- VoiceFileUpload-0x61
0x61 | Transmission Request Protocol(Device -> Server)
Items | Header | Length | Protocol Type | Time | FileType | Data Package Counts | Package Size | Serial Number | Error Check | Tail
Bytes | 2 | 1 | 1 | 6 | 1 | 2 | 4 | 2 | 2 | 2
Descriptions | 0x7878 | 0x12 | 0x61 | The UTC TIME STAMP in type LONG, the time for start trasmission and the unique ID for this file. | 1:AMR 2:AAC 3:MP3 4:WAV 5:MID | The package counts for this transmission. | The package size of data in bytes. | Serial Number | CRC check | 0x0d0a
0x61 | Response from server
Items | Header | Length | Protocol Type | Serial Number | Error Check | Tail
Bytes | 2 | 1 | 1 | 2 | 2 | 2
Descriptions | 0x7878 | 0x05 | 0x61 | Serial Number | CRC check | 0x0d0a
0x62 | Data Transmission Protocol(Device ->Server)
Items | Header | Length | Protocol Type | Time | Package Number | Data Length | Serial Number | Error Check | Tail
Bytes | 2 | 2 | 1 | 6 | 2 | Package Length-13 | 2 | 2 | 2
Descriptions | 0x7979 | 13+n | 0x62 | The UTC TIME STAMP in type LONG, the time for start trasmission and the unique ID for this file. | Current package number, start from 0-65535 | Data length of current package or binary file，LENGTH=PACKAGE LENGTH-13. | Serial Number | CRC check | 0x0d0a
0x62 | Response from server
Items | Header | Length | Protocol Type | Serial Number | Error Check | Tail
Bytes | 2 | 1 | 1 | 2 | 2 | 2
Descriptions | 0x7878 | 0x05 | 0x61 | Serial Number | CRC check | 0x0d0a
0x63 | Transmission Confirmation Protocol(Server-Device)
Items | Header | Length | Protocol Type | Time | Total Packages | Received Packages | Missing Packages | File Size | Serial Number | Error Check | Tail
Bytes | 2 | 1 | 1 | 6 | 2 | 2 | (TOTAL-RECEIVED)*2 | 4 | 2 | 2 | 2
Descriptions | 0x7878 | 19+2*n | 0x63 | The UTC TIME STAMP in type LONG, the time for start trasmission and the unique ID for this file. | The total packages of binary data. | The packages being received. | If missing packages > 5, resend the binary file, otherwise resend the miss packages. | The received file size. | Serial Number | CRC check | 0x0d0a

## 08-ICCID-IMSI-Upload-0xF1
0xF1 | Upload ICCID and IMSI protocol(Device -> Server)
Items | Header | Package Length | Protocol Type | Device IMEI | IMSI | ICCID | Serial Number | Error Check | Tail
Bytes | 2 | 1 | 1 | 15+2(IMEI+Separator) | 15+2(IMSI+Separator) | 20 | 2 | 2 | 2
Descriptions | 0x7878 | 0x3c | 0xF1 | International Mobile Equipment Identity | International Mobile Subscriber Identity | Integrate Circuit Card Identity | Serial Number | Error Check | 0x0d0a
0xF1 | Response from server.
Items | Header | Length | Protocol Type | Serial Number | Error Check | Tail
Bytes | 2 | 1 | 1 | 2 | 2 | 2
Descriptions | 0x7878 | 5 | 0xF1 | Serial Number | Error Check | 0x0d0a
Sample data
78 78 // Header
3c // Length
f1 // Protocol type
36 38 30 37 31 36 31 31 31 36 30 34 35 30 38 // IMEI
26 26 // Separator
39 34 36 30 30 34 30 39 31 33 39 30 34 38 39 30 // IMSI
26 26 // Separator
38 39 38 36 30 32 42 39 31 39 31 37 30 30 31 32 35 35 30 30 // ICCID
00 03 // Serial
08 46 // CRC Check
0d 0a // End

## 09-WIFI-0XF3
0xF3 | Upload WIFI LOCATION PROTOCOL(Device -> Server)
Items | Package Header | Package Length | Protocol Type | Date/Time | Wifi Count | Mac Address Items | Package Number | Error Check | Tail
Bytes | 2 | 1 | 1 | 6 | 1 | 8 * Wifi Count | 2 | 2 | 2
Descriptions | 0x78 0x78 | Total length from type bit to check code | 0xf3 | 2019-3-23 15:30:23 Format: 19(Dec)=13(Hex) 3(Dec)=03(Hex) 23(Dec)=17(Hex) 15(Dec)=0F(Hex) 50(Dec)=32(Hex) 23(Dec)=17(Hex) | Wifi Count | 8 bytes for 1 address | Package serial number | CRC check | 0x0d 0x0a
note | 1.WIFI the hot spot signal is reported, the signal is sorted according to the strength of the signal, and the signal is ranked first. 2.Sometimes the first device may be a mobile phone hot spot, resulting in WIFI positioning as abnormal, the platform to carry out exception handling, select the second or third strength of the hot spot to re-acquisition position.