## Common data protocol
schoolbus RFID tag （active tag and passive tag）data protocol
startmark | length | protocol number | product model | firmware version | IMEI | Information | [59 empty] | reserve expansion bit | information serial number | check sum | end data
[6 empty] | RTC (Date and time) | GPS Info. | [8 empty] | LBS Info. |  |  |  | Status Info. | [11 empty] | 125K Card Info. |  |  |  |  | UHF Card Info. |  |  |  |  | M1 Card Info. |  |  |  |  | 2.4G Card Info. |  |  |  |  | Temperature transmitter |  |  |  |  | 2.4G E-LOCK |  |  |  |  | Number of kids for get on /off
[7 empty] | GPS information length | Number of positioning satellite | Latitude | Longitude | GPS Positioning time | Speed | GPS Mileage | Angle、status | reserve expansion bit | LBS Length | LAC | CELL ID | reserve expansion bit | status length | alarm type | terminal information | IO status | The GSM signal strength level | GSM status | battery voltage | external power voltage | ADA | ADB | Temperature | reserve expansion bit | 125K card data length | number of 125K card | bits of 125K card number | 125K card number | reserve expansion bit | UHFcard data length | number of UHFcard | bits of UHFcard number | UHFcard number | reserve expansion bit | M1 card data length | number of M1 card | bits of M1 card number | M1 card number | reserve expansion bit | 2.4 Gcard data length | number of 2.4G card | bits of 2.4G card number | 2.4Gcard number | reserve expansion bit | TT data length | Number of TT | bits of Temperature data | temperature data | reserve expansion bit | 2.4GE-LOCK data length | number of 2.4GE-LOCK | bits of 2.4G E-LOCK data | 2.4GE-LOCK data | reserve expansion bit | Number of kids for get on /off information length | Number of kids for get on | Number of kids for get off | reserve expansion bit
报警类型
司机卡个数
2 | 2 | 2 | 2 | 4 | 8 | 6 | 2 | 1 | 4 | 4 | 6 | 2 | 3 | 2 | A | 2 | 2 | 2 | B | 2 | 1 | 1 | 2 | 1 | 1 | 2 | 2 | 2 | 2 | 2 | C | 2 | 1 | 1 | X1 | D | 2 | 1 | 1 | X2 | E | 2 | 1 | 1 | X3 | F | 2 | 1 | 1 | X4 | G | 2 | 1 | 1 | X5 | H | 2 | 1 | 1 | X6 | H | 2 | 3 | 3 | 1 | J | 2 | 2 | 2 | ##
[7 empty] | 24 | [8 empty] | 6 |  |  |  | 18 | [11 empty] | 4 |  |  |  |  | 4 |  |  |  |  | 4 |  |  |  |  | 4 |  |  |  |  | 4 |  |  |  |  | 4 |  |  |  |  | 8
Foreword:This agreement is the HEX format, only represent AVL09 raw data of the agreement, does not represent AVL09 serial output of the LOG data format.
This manual writing format: hexadecimal number has H after it, such as: HEX (545A) or 0X545A are all written as follows: 545AH.
Some times need to convert to decimal number(DEC), so the writing format will as: HEX(10) = DEC(16), or 10H = 16(DEC), or HEX(0102) = DEC(258), or 0102H = 258(DEC). Some time convert to binary, the writing format will as: HEX(10) = BIN(00010000).
1、start mark(2 bytes):545AH
2、Length(2bytes)：total length from protocol number to checksum data(Including check number).
3、protocol number(2bytes):distinguish different kind of data.2424H is normal GPRS data, 2450H is picture data,2456H is vedio data 2453H is sound data.
4、Hardware model(2bytes)：
| Model |  | serial | number | name
| AVL02 |  | 1 | 2 | 0102H
| AVL05 |  | 1 | 5 | 0105H
| AVL08 |  | 1 | 8 | 0108H
| AVL09 |  | 1 | 9 | 0109H
| DT |  | 1 | 10 | 010AH
…
| GT09 |  | 2 | 9 | 0209H
| GT19 |  | 2 | 19 | 0213H
…
| VN06 |  | 3 | 6 | 0306H
5、Firmware version(4bytes)：the max version number is FFH FFH FFH FFH, now only the first two bytes are usable, and the first byte on half of integer, the second byte on half of decimal.For example: 02H 16H 00H 00H, the first two bytes is 02H 16H, convert to DEC is 02 22, means the version is 2.22.
6、 | IMEI(8bytes): HEX format, ignore the first bit, others ,every 2bits represent 1 character, as 0863070010036217,8 bytes and ignore the first bit "0", shows IMEI: 863070010036217.
7、 | RTC date and time(6bytes)：the time device package this data，order is year month day hour minute second.For example:0E0C0106323BH,means 0EH year 0CH month 01H day 06H hour 32H min 3BH sec,convert to DEC is 14Year 12Month 01Day 06Hour 50Min 59Sec
8、 | GPS information：
8.1:GPS information length(2bytes): GPS information total length，exclude information length.For example:0016H,means GPS info has 22 bytes, exclude 0016H.
8.2：Number of positioning satellite(1byte)：The number of positioning satellite got in this package
8.3:latitude(4bytes),longitude(4bytes):convert hex to decimal,then Divided by 600000.For example: 04144707H = 68437767（DEC）,then divides 600000 as 114.062945E
8.4:GPS positioning time(6bytes)：the time device package this data,format is the same as RTC date and time.
8.5:GPS speed(2bytes): Upload speed is nautical miles, Divided by 100 to convert . (Nautical miles should be multiplied by 1.852 to convert),for example: 0145H = 325(DEC),divide by 100 as 3.25miles/h,3.25*1.852 = 6.019KM/h.
8.6：GPS mileage(3bytes)：Unit：m.for example: 000080H = 128(DEC), so mileage is 128 meters.
8.7:Angle、status(2bytes)：this part use two bytes A、B。Convert to binary as follow, keep bit4-7 in A，bit3 means got satellite or not (0-NO，1-YES)，bit2 means lat(N=1,S=0)，bit1 means lon(E=0,W=1)，bit0 in A ,and B means angle
|  | The first byte | [7 empty] | The second byte
|  | 7 | 6 | 5 | 4 | 3 | 2 | 1 | 0 | 8 | 7 | 6 | 5 | 4 | 3 | 2 | 1
|  | did not define | did not define | did not define | did not define | GPS positioning is not | south latitude, north latitude | east longitude west longitude | sailing direction
9、 | LBS information：
9.1：LBS length(2bytes)：if shows 00H ,that means without this data
9.2：LAC(2bytes)、CELL ID(2bytes)：27B612A4H represent the LAC as 27B6H、CELL ID for the12A4H。
10、 | Status information：
10.1：Status information length(2bytes)：if shows 0000H that means without this data
10.2:Alarm type: from the third page of this excel, there are the alarm types. All alarm tyeps use this protocol, but only AA data has RFID info.
10.3：Ternimal information(1byte)：shows the status of the ternimal device ，Represented by a byte，bit6=1 data ending，=0 data not ending，maybe one serial number has two pakages data, and Serial number should be consistent
|  | bit | 7 | 6 | 5 | 4 | 3 | 2 | 1 | 0
|  | implication | connect external power or not | end of data or not | did not define | did not define | did not define | did not define | did not define | did not define
10.4：IO status(2bytes) ：convert to binary first. It shows the device INPUT、output status,1 means with action execution,0 means no action execution；
|  | The first byte | [7 empty] | The second byte
|  | 7 | 6 | 5 | 4 | 3 | 2 | 1 | 0 | 7 | 6 | 5 | 4 | 3 | 2 | 1 | 0
|  | did not define | did not define | did not define | did not define | did not define | Buzzer | OUT2 | OUT1 | did not define | did not define | IN2 | IN1 | C_Button | B_Button | A_Button | SOS
10.5:GSM signal strength(1byte) ：CSQ value，hex format.for example: 11H = 17(DEC)
10.6：GSM status(1byte) :convert to binary first,and 1=yes，0=No
|  | bit | 7 |  | 6 |  | 5 |  | 4 |  | 3 |  | 2 |  | 1 |  | 0
|  | implication | did not define |  | did not define |  | TCP Built connection or not |  | already registered GPRS net or not |  | roamning or not |  | already registered GSM net or not |  | already found SIM card or not |  | open module or not
10.7：battery voltage(2bytes)：unit 10mv.for example: 017FH=383(DEC), 383*10mV=3.83V.
10.8：external power voltage(2bytes) ：unit 10mv,for example:0551H=1361(DEC),1361*10mV=13.61V.
10.9：ADA(2bytes)：there are two type of ADA and ADB. The first type is integer,unit 10mv.convert to DEC, and multiply 10mV.The second type is percentage,and need to ignore the first byte. for example, 0012H, ignore the first byte 00H remain 12H. 12H = 18(DEC), so the ADA is 18%.
10.10：ADB(2bytes)：the same as ADA
10.11：temperature(2bytes)：unit0.01℃，convert to binary first, mark in the highest bit ，1-disconnect 0-connect ，negative/positive mark 1- mean the temperature is negative 0-mean the temperature is positive. Remaining is the temperature value, convert to HEX first , and multiply 0.01℃.
For example: 402BH = 01001001 00101011(binary), the first byte, bit-7 = 0 means connect, bit-6 = 1 means positive, the remaining binary data is 001001 00101011(binary) = 2347(DEC), at last, multiply 0.01℃ as 23.47℃.
|  |  | The first byte | [7 empty] | The second byte
|  | bit | 7 | 6 | 5 | 4 | 3 | 2 | 1 | 0 | 7 | 6 | 5 | 4 | 3 | 2 | 1 | 0
|  | implication | 插上标志 | Positive and negative sign | Temperature value
11、 | 125K card information：
11.1：125K card data length(2 bytes):if shows 0000H,that means without this data ,data at the back would not exist.
11.2: number of 125K card(1byte):for example 10H, means there are 16(DEC) cards.
11.3：bits of 125K card number(1byte) ：for example 0AH, means the bits of number is 10(DEC).one byte on half of two bits of card number which is the ID of 125K card.
11.4: 125K card number(X1bytes)：depand on the 11.2 and 11.3 before.1 byte mean 2 bits of the ID number, if the bits of ID number is odd number then ignore the highest bit of the 125K card ID, for example,the data is 0123456789H, the bits of card number is 9, then ignore the highest bit "0", mean the ID of the card is 123456789.
12、 | UHF card information：
12.1：UHF card data length(2bytes):if shows 0000H,that means without this data ,data at the back would not exist.
12.2: number of UHF card(1byte):for example 10H, means there are 16(DEC) cards.
12.3：bits of UHF card number(1byte)：for example 0AH, means the bits of number is 10(DEC).one byte on half of two bits of card number which is the ID of card.
12.4: UHF card number(X2bytes)：depand on the 12.2 and 12.3 before.1 byte mean 2 bits of the ID number, if the bits of ID number is odd number then ignore the highest bit of the card ID, for example,the data is 0123456789H, the bits of card number is 9, then ignore the highest bit "0", mean the ID of the card is 123456789.
13、 | M1 card information：
13.1：M1 card data length(2 bytes):if shows 00H 00H,that means without this data ,data at the back would not exist.
13.2: number of M1 card(1byte):for example 10H, means there are 16(DEC) cards.
13.3：bits of M1 card number(1byte)：for example 0AH, means the bits of number is 10(DEC).one byte on half of two bits of card number which is the ID of card.
13.4: M1 card number(X3bytes)：depand on the 13.2 and 13.3 before.1 byte mean 2 bits of the ID number, if the bits of ID number is odd number then ignore the highest bit of the card ID, for example,the data is 0123456789H, the bits of card number is 9, then ignore the highest bit "0", mean the ID of the card is 123456789.
14、 | 2.4G card information
14.1：2.4G card data length(2 bytes):if shows 0000H,that means without this data ,data at the back would not exist.
14.2: number of 2.4G card :for example 10H, means there are 16(DEC) cards.
14.3：the bits of 2.4G card number: for example 0AH, means the bits of number is 10(DEC).one byte on half of two bits of card number which is including the status mark and Tag ID.for example 0014061234H means Tag status is 00H, and the TAG ID is 14061234. The first byte（00H，status mark）is indicate the tag status,such as the battery status)
14.4: 2.4G card number(X4bytes)：depand on the 14.2 and 14.3 before.1 byte mean 2 bits of the ID number, if the bits of the number is odd number then ignore the highest bit of the card number, for example,if the data is 0001001234H, the bits of card number is 9, then ignore the highest bit "0", mean the number of the card is 001001234. exclude the status 00, the ID of card is 1001234.
15、 | Temperature transmitter(TT)
15.1： TT data length(2bytes):if shows 00H 00H,that means without this data ,data at the back would not exist.Including the data at 15.2 15.3 15.4
15.2： the number of TT(1byte): for example 10H means there are 16 TTs
15.3： the bits of ont TT data(1byte):one byte means two bits of TT data. For example 0CH, means the bits of one TT data is 12.
15.4： TT data(X5bytes):consist:ID(4bytes)+battery valve(2bytes)+1-way temperature(2byte)+2-way temperature(2byte)+3-way temperature(2bytes)
ID(4bytes):one byte means two bits,for example 00123456H, 4 bytes total,means the ID is 00123456, 8bits total.
battery valve(2bytes):0.01V unit,for example: 0182H, convert to DEC is 386,multiply 0.01V as 3.86V.
Temperature(2bytes for one way,6bytes total):HEX format , and convert to binary first.at the binary data, the highest bit means the sensor connected or not:
0-connect, 1-disconnected; the second bit means the symbol of temperature: 0-positive，1-nagtive; the remaining data means the temperature valve, 0.01℃ unit.
The remaining data convert to DEC, and then multiply 0.01℃. For example: 0BD1H=0000101111010001（binary） means connect, positive, and the remainning data is 00101111010001（binary）= 3025(DEC), so tempereture value is 30.25℃;4BD1H means connect,nagtive,30.25℃;8000H means disconnect.
16、 | 2.4G E-LOCK
16.1: 2.4G E-LOCK data length (2bytes): if shows 00H 00H,that means without this data
16.2: number of the 2.4G E-LOCK (1byte): for example 10H means there are 16 E-LOCKs.
16.3: the length of one E-LOCK data(1byte): for example 0AH, means the bits of number is 10(DEC).one byte on half of two bits of one E-LOCK data.
16.4: E-LOCK data(X6 bytes):depand on the 16.2 and 16.3 before.1 byte mean 2 bits of the data, consist: ID + status(1byte)
for example 8000000101H，means the ID is 80000001, the status is 01H
17、 | Number of kids for get on /off (only the data which alarm is AAH has this part, others would be 0000H)
17.1:Number of kids for get on /off information length(2bytes):if shows 0000H,that means without this data
17.2:Number of kids for get on (3bytes):MSB first for example 000010H means there are 16 kids have got on the car.
17.3:Number of kids for get off(3bytes):MSB first for example 000010H means there are 16 kids have got off the bus.
18、 | serial number(2bytes) ：[0001H-270FH], convert to DEC [1，9999];
19、 | checksum(2bytes): CRC-16 of the protocol number from protocol number (including protocol number) to the data before the checksum.
20、 | end mark(2bytes)：0D0AH

## Image data protocol
Images data $P |  | Images data protocol
|  | start mark | packagelength | protocol number | product model | firmware version | I M E I | information content | [19 empty] | Information serial number | Checksum | End mark
[8 empty] | RTC | GPS information | [12 empty] | image information
[9 empty] | The length of GPS information | Number of positioning satellite | Latitude | Longitude |  |  |  |  | Reserve expansion bit | Speed | GPS mileage | angle, statue | 预留扩展位 | The length of the image data | Image serial number | The total number of data packet | The current data number | Image data | Reserve expansion bit
[13 empty] | GPS position time | speed | GPS mileage | angle, statue
|  | 2 | 2 | 2 | 2 | 4 | 8 | 6 | 2 | 1 | 4 | 4 |  |  |  |  | 6 | 2 | 3 | 2 | A | 2 | 2 | 2 | 2 | B |  | 2 | 2 | 2 | 64
[9 empty] | 24 | [12 empty] | 8
1、 | Start mark（TZ：545A）
2、 | Length：total length from protocol number(include protocol number) to checksum data
3、 | Protocol number（$P，distinguish different kind of data.$$is normal GPRS data, $P is picture data,$V is vedio data，$S is sound data
4、 | Hardware model：
| Model |  | Serial | Number | Name
| AVL02 |  | 1 | 2 | 102
| AVL05 |  | 1 | 5 | 105
| AVL08 |  | 1 | 8 | 108
| AVL09 |  | 1 | 9 | 109
…
| GT09 |  | 2 | 9 | 209
| GT19 |  | 2 | 19 | 219
…
| VN06 |  | 3 | 6 | 306
5、 | Firmware version：the max version number is 255.255.255.255, translate to Hex:FFFFFFFF
6、 | IMEI:ignore the first 4 high bits，as as 0x08 0x63 0x07 0x00 0x10 0x03 0x62 0x17 8 bytes shows IMEI :863070010036217
7、 | RTC date and time：the time which device package this data,order is year,month,day,hour,minute,second.
8、 | GPS information：
8.1:GPS satellites message length:the total length of the GPS information,not include the length of data
8.2:Number of positioning satellite：Number of positioning satellite which are received in this time packaging.
8.3:Latitude,longitude:convert hex to decimal,then divided by 60，finally，divided by 10000.
8.4:GPS positioning time：the GPS time in this time packaging，format is year,month,day,hour,minute,second
8.5:GPS speed: Upload speed is nautical miles, Divided by 100 to convert.(Nautical miles should be multiplied by 1.852 to convert)
8.6:GPS mileage：First,the mileage multiplied by 100，then stored in there.
8.7:Heading state: The part with the two-byte A, B.convert to binary .A retention of bit4-7, bit3 said closing Star, bit2 said lat (N = 1, S = 0), bit1 said lon (E = 0, W = 1), A and B is used to indicate the bit0 heading (angle).
|  | The first byte | [7 empty] | The second byte
|  | 7 | 6 | 5 | 4 | 3 | 2 | 1 | 0 | 8 | 7 | 6 | 5 | 4 | 3 | 2 | 1 | 4 | 3 | 2 | 1
|  | did not define | did not define | did not define | did not define | GPS positioning is not | south latitude, north latitude | east longitude west longitude | sailing direction
9、 | The type of image data：
9.1：The length of the image data;
9.2：Image serial number;
9.3: The total number of data packet;
9.4：The current data number;
9.5：Image data.
10、 | Information serial number：From 1 began to accumulate,[1，9999].
11、 | Checksum: protocol number from protocol number (including protocol number) to the data before the checksum.
12、 | End mark：0DH 0AH

## Alarm type
Alarm type | Implication
01 | SOS button is pressed
09 | Auto Shutdown Alarm
10 | Low battery Alarm
11 | Over Speed Alarm
13 | Recover From Over Speed
14 | Deceleration Alarm
15 | Acceleration Alarm
30 | Parking Alarm
42 | Out Geo-fence Alarm
43 | Into Geo-fence Alarm
47 | Button C is pressed
48 | Button B is pressed
49 | Button A is pressed
50 | IO-1 Close —digital input 1 closed
51 | IO-1 Open —digital input 1 opened
52 | IO-2 Close —digital input 2 closed
53 | IO-2 Open —digital input 2 opened
60 | Begin Charge
61 | End Charge
66 | read driver's card
77 | Angle Alarm
88 | Heartbeat
91 | Into Sleep Mode
92 | Wakeup From Sleep Mode
AA | Interval GPRS data
A0 | Enter schoolgate data
A1 | Out schoolgate data
BB | Image data